## Blad1
Buffered Mult BOM
Part | Amount | Mouser number
Thonkiconn jack | 8 |  | Not available at Mouser
1x5 right-angled header | 3 | 649-1012937990501BLF
100 Ohm 1/4W THT resistor | 6 | 603-MFR-25FTF52-100R | 6.3mm length or less
10MOhm 1/4W THT resistor | 2 | 603-HHV-25FR-52-10M | 6.3mm length or less
TL074 op amp | 2 | 595-TL074CN | DIP14
100nF capacitor | 4 | 80-C410C104M5U | any low profile 5mm pitch 100nF cap will do
1N5817 Schottky diode THT | 2 | 583-1N5817-T | 1N4148 diodes work too, though this will result in a maximum output voltage of +/-11V
ferrite bead | 2 | 81-BL01RN1A1F1J | Any ferrite bead. If you don't have these, short both sides
10uF capacitor, low profile | 2 | 667-ECE-A1VKS100I | If you don't have low profile caps, lay flat on the board.